## LCC-Pico-Stepper_v2_4
Qty | Reference | Value | Source | code | Part | Datasheet | Footprint | DNP | populated | part cost | build | notes
2 | C1,C3 | 0.1uF | mouser | C | C1206C104K3RAC7411 | ~ | Capacitor_SMD:C_1206_3216Metric_Pad1.33x1.80mm_HandSolder |  | x | 0.058 | 0.116
3 | C6,C15,C19 | 100nF | mouser | C | C1206C104K3RAC7411 | ~ | Capacitor_SMD:C_1206_3216Metric_Pad1.33x1.80mm_HandSolder |  | x | 0.058 | 0.174
1 | C7 | 1uF | mouser | C | CL31B105KAHNFNE | ~ | Capacitor_SMD:C_1206_3216Metric_Pad1.33x1.80mm_HandSolder |  | x | 0.031 | 0.031
2 | C13,C14 | 22pF | mouser | C | C1206C220J3HACTU | ~ | Capacitor_SMD:C_1206_3216Metric_Pad1.33x1.80mm_HandSolder |  | x | 0.057 | 0.114
7 | C4,C5,C8,C9,C10,C11,C12 | 22uF | mouser | C | CL31A226MOCLNNC | ~ | Capacitor_SMD:C_1206_3216Metric_Pad1.33x1.80mm_HandSolder |  | x | 0.066 | 0.462
1 | C16 | 4.7uF | mouser | C | CL31B475KOHNFNE | ~ | Capacitor_SMD:C_1206_3216Metric_Pad1.33x1.80mm_HandSolder |  | x | 0.048 | 0.048
1 | C2 | 470uF | mouser | C | EEU-FR1V471L | ~ | Capacitor_THT:CP_Radial_D8.0mm_P3.50mm |  | x | 0.3 | 0.3
4 | D4,D5,D7,D8 | LED | mouser | D | LTST-C230GKT | ~ | LED_SMD:LED_1206_3216Metric_Pad1.42x1.75mm_HandSolder |  | x | 0.061 | 0.244
4 | D2,D3,D9,D10 | M7 | mouser | D | M7 | ~ | SamacSys_Parts:DIOM5327X240N |  | x | 0.025 | 0.1
2 | D6,D11 | PwrG | mouser | D | LTST-C230GKT | ~ | LED_SMD:LED_1206_3216Metric_Pad1.42x1.75mm_HandSolder |  | x | 0.061 | 0.122
2 | F1,F2 | 0ZCG0035AF2C | mouser | F | 0ZCG0035AF2C | https://www.mouser.com/datasheet/2/643/0ZCG_Nov2016-1132141.pdf | SamacSys_Parts:FUSC4632X70N |  | x | 0.121 | 0.242
1 | IC5 | MB85RCxxxV | mouser | I | BR24G512F-3AGTE2 | FRAM or EEPROM chip | SamacSys_Parts:SOIC127P600X175-8N |  |  | 0.744 | 0
1 | IC2 | MCP2518FDT-E_SL | mouser | I | MCP2518FDT-E/SL | https://datasheet.datasheetarchive.com/originals/distributors/Datasheets_SAMA/744760637e861ab0ee43f380fa65a694.pdf | SamacSys_Parts:SOIC127P600X175-14N |  | x | 1.96 | 1.96
1 | IC3 | TJA1042T_3_1J | mouser | I | TJA1042T/3/1J | http://www.nxp.com/docs/en/data-sheet/TJA1042.pdf | SamacSys_Parts:SOIC127P600X175-8N |  | x | 1.23 | 1.23 | used MCP2562
1 | IC1 | TPS54294PWPR | mouser | I | TPS54294PWPR | http://www.ti.com/lit/gpn/tps54294 | SamacSys_Parts:SOP65P640X120-17N |  | x | 1.66 | 1.66
2 | J1,J2 | RJ45 | mouser | J | MTJ-880X1 | https://app.adam-tech.com/products/download/data_sheet/203795/mtj-880x1-data-sheet.pdf | SamacSys_Parts:MTJ880X1 |  | x | 0.499 | 0.998
1 | L1 | SRP3212A-2R2M | mouser | L | SRP3212A-2R2M | https://www.bourns.com/docs/product-datasheets/srp3212.pdf | SamacSys_Parts:INDC3225X120N |  | x | 0.171 | 0.171
1 | L2 | SRP3212A-3R3M | mouser | L | SRP3212A-3R3M | https://www.bourns.com/docs/product-datasheets/srp3212.pdf | SamacSys_Parts:INDC3225X120N |  | x | 0.172 | 0.172
1 | Q1 | DMG2305UX-7 | mouser | Q | DMG2305UX-7 | https://www.diodes.com//assets/Datasheets/DMG2305UX.pdf | SamacSys_Parts:SOT96P240X115-3N |  | x | 0.101 | 0.101
5 | R8,R9,R13,R14,R16 | 10K | mouser | R | RT1206FRD0710KL |  | Resistor_SMD:R_1206_3216Metric_Pad1.30x1.75mm_HandSolder |  | x | 0.035 | 0.175
1 | R1 | 124K | mouser | R | ERA-8AEB1243V |  | Resistor_SMD:R_1206_3216Metric_Pad1.30x1.75mm_HandSolder |  | x | 0.278 | 0.278
2 | R2,R4 | 22.1K | mouser | R | ERA-8AEB2212V |  | Resistor_SMD:R_1206_3216Metric_Pad1.30x1.75mm_HandSolder |  | x | 0.278 | 0.556
1 | R11 | 2K | mouser | R | RT1206FRE072KL |  | Resistor_SMD:R_1206_3216Metric_Pad1.30x1.75mm_HandSolder |  | x | 0.039 | 0.039
3 | R5,R10,R12 | 3K | mouser | R | RT1206FRE073KL |  | Resistor_SMD:R_1206_3216Metric_Pad1.30x1.75mm_HandSolder |  | x | 0.034 | 0.102
1 | R7 | 560R | mouser | R | RT1206FRE07560RL |  | Resistor_SMD:R_1206_3216Metric_Pad1.30x1.75mm_HandSolder |  | x | 0.034 | 0.034
1 | R15 | 6k8 | mouser | R | RT1206DRD076K8L |  | Resistor_SMD:R_1206_3216Metric_Pad1.30x1.75mm_HandSolder |  | x | 0.071 | 0.071
1 | R3 | 73.2K | mouser | R | ERA-8AEB7322V |  | Resistor_SMD:R_1206_3216Metric_Pad1.30x1.75mm_HandSolder |  | x | 0.221 | 0.221
1 | R6 | 820R | mouser | R | RT1206FRE07820RL |  | Resistor_SMD:R_1206_3216Metric_Pad1.30x1.75mm_HandSolder |  | x | 0.034 | 0.034
1 | SW2 | Blue Button | mouser | S | TS11-674-43-BK-160-RA-D | https://www.cuidevices.com/product/resource/ts11.pdf | SamacSys_Parts:TS1167443BK160RAD |  |  | 0.136 | 0
1 | SW3 | Gold Button | mouser | S | TS11-674-43-BK-160-RA-D | https://www.cuidevices.com/product/resource/ts11.pdf | SamacSys_Parts:TS1167443BK160RAD |  |  | 0.136 | 0
1 | SW1 | Pico Reset | mouser | S | TS11-674-43-BK-160-RA-D | https://www.cuidevices.com/product/resource/ts11.pdf | SamacSys_Parts:TS1167443BK160RAD |  | x | 0.136 | 0.136
1 | Y1 | ABM-40MHZ | mouser | Y | ABM3-40.000MHZ-B2-T | https://abracon.com/Resonators/abm3.pdf | SamacSys_Parts:ABM3 |  | x | 0.363 | 0.363
1 | A1 | Pololu_A4988 |  | A |  | https://www.pololu.com/product/2980/pictures | Module:Pololu_Breakout-16_15.2x20.3mm |  |  |  | 0
1 | J19 | 3.3 volt |  | J |  | ~ | TerminalBlock_TE-Connectivity:TerminalBlock_TE_282834-2_1x02_P2.54mm_Horizontal |  |  |  | 0
1 | J18 | 5 volt |  | J |  | ~ | TerminalBlock_TE-Connectivity:TerminalBlock_TE_282834-2_1x02_P2.54mm_Horizontal |  |  |  | 0
3 | JP7,JP8,JP9 | Address |  | J |  |  | Jumper:SolderJumper-2_P1.3mm_Open_Pad1.0x1.5mm |  |  |  | 0
1 | J22 | AGND |  | J |  | ~ | Connector_PinHeader_2.54mm:PinHeader_1x03_P2.54mm_Vertical |  |  |  | 0
1 | J20 | Barrel Jack |  | J |  | ~ | Connector_BarrelJack:BarrelJack_Horizontal |  | x | 0.5 | 0.5
1 | J7 | Conn_01x04 |  | J |  | ~ | Connector_PinSocket_2.54mm:PinSocket_1x04_P2.54mm_Vertical |  |  |  | 0
2 | J14,J17 | Conn_01x20 |  | J |  | ~ | Connector_PinHeader_2.54mm:PinHeader_1x20_P2.54mm_Vertical |  | x | 0.5 | 1
2 | J10,J11 | Conn_02x04_Odd_Even |  | J |  | ~ | Connector_PinHeader_2.54mm:PinHeader_2x04_P2.54mm_Vertical |  |  |  | 0
1 | J4 | Conn_02x05_Odd_Even |  | J |  | ~ | Connector_PinHeader_2.54mm:PinHeader_2x05_P2.54mm_Vertical |  |  |  | 0
1 | J8 | Conn_02x20_Odd_Even |  | J |  | ~ | Connector_IDC:IDC-Header_2x20_P2.54mm_Vertical |  |  |  | 0
1 | J23 | Display Power Sel |  | J |  | ~ | Jumper:SolderJumper-3_P1.3mm_Open_RoundedPad1.0x1.5mm |  |  |  | 0
1 | J16 | FRAM Power Sel |  | J |  | ~ | Jumper:SolderJumper-3_P1.3mm_Open_RoundedPad1.0x1.5mm |  |  |  | 0
1 | J5 | I2C Header |  | J |  | ~ | Connector_PinSocket_2.54mm:PinSocket_1x04_P2.54mm_Vertical |  |  |  | 0
1 | JP5 | Inject Power |  | J |  |  | Connector_PinHeader_2.54mm:PinHeader_1x02_P2.54mm_Vertical |  |  |  | 0
1 | JP3 | J1 Pwr |  | J |  |  | Connector_PinHeader_2.54mm:PinHeader_1x02_P2.54mm_Vertical |  |  |  | 0
1 | JP1 | J2 Pwr |  | J |  |  | Connector_PinHeader_2.54mm:PinHeader_1x02_P2.54mm_Vertical |  |  |  | 0
1 | JP4 | LCC Grnd |  | J |  |  | Connector_PinHeader_2.54mm:PinHeader_1x02_P2.54mm_Vertical |  |  |  | 0
1 | JP2 | LCC Pwrd |  | J |  |  | Connector_PinHeader_2.54mm:PinHeader_1x02_P2.54mm_Vertical |  |  |  | 0
3 | J3,J12,J13 | Power Sel |  | J |  | ~ | Connector_PinHeader_2.54mm:PinHeader_1x03_P2.54mm_Vertical |  |  |  | 0
1 | J21 | Roundhouse |  | J |  | ~ | Connector_IDC:IDC-Header_2x05_P2.54mm_Vertical |  |  |  | 0
1 | J15 | Turntable |  | J |  | ~ | Connector_IDC:IDC-Header_2x05_P2.54mm_Vertical |  |  |  | 0
1 | JP6 | Write Protect |  | J |  |  | Jumper:SolderJumper-2_P1.3mm_Open_Pad1.0x1.5mm |  |  |  | 0
1 | RPiPico1 | Raspberry Pi Pico |  | R |  |  | MCU_RaspberryPi_and_Boards:RPi_Pico_SMD_TH |  |  |  | 0
1 | TP1 | RX |  | T |  | ~ | TestPoint:TestPoint_Pad_D1.0mm |  |  |  | 0
1 | TP2 | TX |  | T |  | ~ | TestPoint:TestPoint_Pad_D1.0mm |  |  |  | 0
11.754

## LCC-Pico-Stepper_v2_4B
Qty | Reference | Value | source | code | part | Datasheet | Footprint | DNP
2 | C1,C3 | 0.1uF | mouser | C | C1206C104K3RAC7411 | ~ | Capacitor_SMD:C_1206_3216Metric_Pad1.33x1.80mm_HandSolder
2 | C6,C19 | 100nF | mouser | C | C1206C104K3RAC7411 | ~ | Capacitor_SMD:C_1206_3216Metric_Pad1.33x1.80mm_HandSolder
1 | C7 | 1uF | mouser | C | CL31B105KAHNFNE | ~ | Capacitor_SMD:C_1206_3216Metric_Pad1.33x1.80mm_HandSolder
2 | C13,C14 | 22pF | mouser | C | C1206C220J3HACTU | ~ | Capacitor_SMD:C_1206_3216Metric_Pad1.33x1.80mm_HandSolder
7 | C4,C5,C8,C9,C10,C11,C12 | 22uF | mouser | C | CL31A226MOCLNNC | ~ | Capacitor_SMD:C_1206_3216Metric_Pad1.33x1.80mm_HandSolder
2 | C15,C16 | 4.7uF | mouser | C | CL31B475KOHNFNE | ~ | Capacitor_SMD:C_1206_3216Metric_Pad1.33x1.80mm_HandSolder
1 | C2 | 470uF | mouser | C | EEU-FR1V471L | ~ | Capacitor_THT:CP_Radial_D8.0mm_P3.50mm
4 | D4,D5,D7,D8 | LED | mouser | D | LTST-C230GKT | ~ | LED_SMD:LED_1206_3216Metric_Pad1.42x1.75mm_HandSolder
4 | D2,D3,D9,D10 | M7 | mouser | D | M7 | ~ | SamacSys_Parts:DIOM5327X240N
2 | D6,D11 | PwrG | mouser | D | LTST-C230GKT | ~ | LED_SMD:LED_1206_3216Metric_Pad1.42x1.75mm_HandSolder
2 | F1,F2 | 0ZCG0035AF2C | mouser | F | 0ZCG0035AF2C | https://www.mouser.com/datasheet/2/643/0ZCG_Nov2016-1132141.pdf | SamacSys_Parts:FUSC4632X70N
1 | IC5 | MB85RCxxxV | mouser | I | BR24G512F-3AGTE2 | FRAM or EEPROM chip | SamacSys_Parts:SOIC127P600X175-8N
1 | IC2 | MCP251863FDT | mouser | I | MCP251863T-H/SS | https://datasheet.datasheetarchive.com/originals/distributors/Datasheets_SAMA/744760637e861ab0ee43f380fa65a694.pdf | SamacSys_Parts:SOP65P780X200-28N
1 | IC1 | TPS54294PWPR | mouser | I | TJA1042T/3/1J | http://www.ti.com/lit/gpn/tps54294 | SamacSys_Parts:SOP65P640X120-17N
2 | J1,J2 | RJ45 | mouser | J | MTJ-880X1 | https://app.adam-tech.com/products/download/data_sheet/203795/mtj-880x1-data-sheet.pdf | SamacSys_Parts:MTJ880X1
1 | L1 | SRP3212A-2R2M | mouser | L | SRP3212A-2R2M | https://www.bourns.com/docs/product-datasheets/srp3212.pdf | SamacSys_Parts:INDC3225X120N
1 | L2 | SRP3212A-3R3M | mouser | L | SRP3212A-3R3M | https://www.bourns.com/docs/product-datasheets/srp3212.pdf | SamacSys_Parts:INDC3225X120N
1 | Q1 | DMG2305UX-7 | mouser | Q | DMG2305UX-7 | https://www.diodes.com//assets/Datasheets/DMG2305UX.pdf | SamacSys_Parts:SOT96P240X115-3N
5 | R8,R9,R13,R14,R16 | 10K | mouser | R | RT1206FRD0710KL |  | Resistor_SMD:R_1206_3216Metric_Pad1.30x1.75mm_HandSolder
1 | R1 | 124K | mouser | R | ERA-8AEB1243V |  | Resistor_SMD:R_1206_3216Metric_Pad1.30x1.75mm_HandSolder
2 | R2,R4 | 22.1K | mouser | R | ERA-8AEB2212V |  | Resistor_SMD:R_1206_3216Metric_Pad1.30x1.75mm_HandSolder
1 | R11 | 2K | mouser | R | RT1206FRE072KL |  | Resistor_SMD:R_1206_3216Metric_Pad1.30x1.75mm_HandSolder
3 | R5,R10,R12 | 3K | mouser | R | RT1206FRE073KL |  | Resistor_SMD:R_1206_3216Metric_Pad1.30x1.75mm_HandSolder
1 | R7 | 560R | mouser | R | RT1206FRE07560RL |  | Resistor_SMD:R_1206_3216Metric_Pad1.30x1.75mm_HandSolder
1 | R15 | 6k8 | mouser | R | RT1206DRD076K8L |  | Resistor_SMD:R_1206_3216Metric_Pad1.30x1.75mm_HandSolder
1 | R3 | 73.2K | mouser | R | ERA-8AEB7322V |  | Resistor_SMD:R_1206_3216Metric_Pad1.30x1.75mm_HandSolder
1 | R6 | 820R | mouser | R | RT1206FRE07820RL |  | Resistor_SMD:R_1206_3216Metric_Pad1.30x1.75mm_HandSolder
1 | SW2 | Blue Button | mouser | S | TS11-674-43-BK-160-RA-D | https://www.cuidevices.com/product/resource/ts11.pdf | SamacSys_Parts:TS1167443BK160RAD
1 | SW3 | Gold Button | mouser | S | TS11-674-43-BK-160-RA-D | https://www.cuidevices.com/product/resource/ts11.pdf | SamacSys_Parts:TS1167443BK160RAD
1 | SW1 | Pico Reset | mouser | S | TS11-674-43-BK-160-RA-D | https://www.cuidevices.com/product/resource/ts11.pdf | SamacSys_Parts:TS1167443BK160RAD
1 | Y1 | ABM-40MHZ | mouser | Y | ABM3-40.000MHZ-B2-T | https://abracon.com/Resonators/abm3.pdf | SamacSys_Parts:ABM3
1 | A1 | Pololu_A4988 |  | A |  | https://www.pololu.com/product/2980/pictures | Module:Pololu_Breakout-16_15.2x20.3mm
1 | J19 | 3.3 volt |  | J |  | ~ | TerminalBlock_TE-Connectivity:TerminalBlock_TE_282834-2_1x02_P2.54mm_Horizontal
1 | J18 | 5 volt |  | J |  | ~ | TerminalBlock_TE-Connectivity:TerminalBlock_TE_282834-2_1x02_P2.54mm_Horizontal
3 | JP7,JP8,JP9 | Address |  | J |  |  | Jumper:SolderJumper-2_P1.3mm_Open_Pad1.0x1.5mm
1 | J22 | AGND |  | J |  | ~ | Connector_PinHeader_2.54mm:PinHeader_1x03_P2.54mm_Vertical
1 | J20 | Barrel Jack |  | J |  | ~ | Connector_BarrelJack:BarrelJack_Horizontal
1 | J7 | Conn_01x04 |  | J |  | ~ | Connector_PinSocket_2.54mm:PinSocket_1x04_P2.54mm_Vertical
2 | J14,J17 | Conn_01x20 |  | J |  | ~ | Connector_PinHeader_2.54mm:PinHeader_1x20_P2.54mm_Vertical
2 | J10,J11 | Conn_02x04_Odd_Even |  | J |  | ~ | Connector_PinHeader_2.54mm:PinHeader_2x04_P2.54mm_Vertical
1 | J4 | Conn_02x05_Odd_Even |  | J |  | ~ | Connector_PinHeader_2.54mm:PinHeader_2x05_P2.54mm_Vertical
1 | J8 | Conn_02x20_Odd_Even |  | J |  | ~ | Connector_IDC:IDC-Header_2x20_P2.54mm_Vertical
1 | J23 | Display Power Sel |  | J |  | ~ | Jumper:SolderJumper-3_P1.3mm_Open_RoundedPad1.0x1.5mm
1 | J16 | FRAM Power Sel |  | J |  | ~ | Jumper:SolderJumper-3_P1.3mm_Open_RoundedPad1.0x1.5mm
1 | J5 | I2C Header |  | J |  | ~ | Connector_PinSocket_2.54mm:PinSocket_1x04_P2.54mm_Vertical
1 | JP5 | Inject Power |  | J |  |  | Connector_PinHeader_2.54mm:PinHeader_1x02_P2.54mm_Vertical
1 | JP3 | J1 Pwr |  | J |  |  | Connector_PinHeader_2.54mm:PinHeader_1x02_P2.54mm_Vertical
1 | JP1 | J2 Pwr |  | J |  |  | Connector_PinHeader_2.54mm:PinHeader_1x02_P2.54mm_Vertical
1 | JP4 | LCC Grnd |  | J |  |  | Connector_PinHeader_2.54mm:PinHeader_1x02_P2.54mm_Vertical
1 | JP2 | LCC Pwrd |  | J |  |  | Connector_PinHeader_2.54mm:PinHeader_1x02_P2.54mm_Vertical
3 | J3,J12,J13 | Power Sel |  | J |  | ~ | Connector_PinHeader_2.54mm:PinHeader_1x03_P2.54mm_Vertical
1 | J21 | Roundhouse |  | J |  | ~ | Connector_IDC:IDC-Header_2x05_P2.54mm_Vertical
1 | J15 | Turntable |  | J |  | ~ | Connector_IDC:IDC-Header_2x05_P2.54mm_Vertical
1 | JP6 | Write Protect |  | J |  |  | Jumper:SolderJumper-2_P1.3mm_Open_Pad1.0x1.5mm
1 | RPiPico1 | Raspberry Pi Pico |  | R |  |  | MCU_RaspberryPi_and_Boards:RPi_Pico_SMD_TH
1 | TP1 | RX |  | T |  | ~ | TestPoint:TestPoint_Pad_D1.0mm
1 | TP2 | TX |  | T |  | ~ | TestPoint:TestPoint_Pad_D1.0mm

## LCC-Pico-Stepper_v2_4C
Qty | Reference | Value | source | code | part | Datasheet | Footprint | DNP
2 | C1,C3 | 0.1uF | mouser | C | C1206C104K3RAC7411 | ~ | Capacitor_SMD:C_1206_3216Metric_Pad1.33x1.80mm_HandSolder
2 | C6,C19 | 100nF | mouser | C | C1206C104K3RAC7411 | ~ | Capacitor_SMD:C_1206_3216Metric_Pad1.33x1.80mm_HandSolder
1 | C7 | 1uF | mouser | C | CL31B105KAHNFNE | ~ | Capacitor_SMD:C_1206_3216Metric_Pad1.33x1.80mm_HandSolder
7 | C4,C5,C8,C9,C10,C11,C12 | 22uF | mouser | C | CL31A226MOCLNNC | ~ | Capacitor_SMD:C_1206_3216Metric_Pad1.33x1.80mm_HandSolder
1 | C16 | 4.7uF | mouser | C | CL31B475KOHNFNE | ~ | Capacitor_SMD:C_1206_3216Metric_Pad1.33x1.80mm_HandSolder
1 | C2 | 470uF | mouser | C | EEU-FR1V471L | ~ | Capacitor_THT:CP_Radial_D8.0mm_P3.50mm
4 | D4,D5,D7,D8 | LED | mouser | D | LTST-C230GKT | ~ | LED_SMD:LED_1206_3216Metric_Pad1.42x1.75mm_HandSolder
4 | D2,D3,D9,D10 | M7 | mouser | D | M7 | ~ | SamacSys_Parts:DIOM5327X240N
2 | D6,D11 | PwrG | mouser | D | LTST-C230GKT | ~ | LED_SMD:LED_1206_3216Metric_Pad1.42x1.75mm_HandSolder
2 | F1,F2 | 0ZCG0035AF2C | mouser | F | 0ZCG0035AF2C | https://www.mouser.com/datasheet/2/643/0ZCG_Nov2016-1132141.pdf | SamacSys_Parts:FUSC4632X70N
1 | IC5 | MB85RCxxxV | mouser | I | BR24G512F-3AGTE2 | FRAM or EEPROM chip | SamacSys_Parts:SOIC127P600X175-8N
1 | IC3 | TJA1042T_3_1J | mouser | I | MCP2562FDT-E/SN |  | SamacSys_Parts:SOIC127P600X175-8N
1 | IC1 | TPS54294PWPR | mouser | I | TPS54294PWPR | http://www.ti.com/lit/gpn/tps54294 | SamacSys_Parts:SOP65P640X120-17N
1 | L1 | SRP3212A-2R2M | mouser | L | SRP3212A-2R2M | https://www.bourns.com/docs/product-datasheets/srp3212.pdf | SamacSys_Parts:INDC3225X120N
1 | L2 | SRP3212A-3R3M | mouser | L | SRP3212A-3R3M | https://www.bourns.com/docs/product-datasheets/srp3212.pdf | SamacSys_Parts:INDC3225X120N
1 | Q1 | DMG2305UX-7 | mouser | Q | DMG2305UX-7 | https://www.diodes.com//assets/Datasheets/DMG2305UX.pdf | SamacSys_Parts:SOT96P240X115-3N
5 | R8,R9,R13,R14,R16 | 10K | mouser | R | RT1206FRD0710KL |  | Resistor_SMD:R_1206_3216Metric_Pad1.30x1.75mm_HandSolder
1 | R1 | 124K | mouser | R | ERA-8AEB1243V |  | Resistor_SMD:R_1206_3216Metric_Pad1.30x1.75mm_HandSolder
2 | R2,R4 | 22.1K | mouser | R | ERA-8AEB2212V |  | Resistor_SMD:R_1206_3216Metric_Pad1.30x1.75mm_HandSolder
1 | R11 | 2K | mouser | R | RT1206FRE072KL |  | Resistor_SMD:R_1206_3216Metric_Pad1.30x1.75mm_HandSolder
3 | R5,R10,R12 | 3K | mouser | R | RT1206FRE073KL |  | Resistor_SMD:R_1206_3216Metric_Pad1.30x1.75mm_HandSolder
1 | R7 | 560R | mouser | R | RT1206FRE07560RL |  | Resistor_SMD:R_1206_3216Metric_Pad1.30x1.75mm_HandSolder
1 | R15 | 6k8 | mouser | R | RT1206DRD076K8L |  | Resistor_SMD:R_1206_3216Metric_Pad1.30x1.75mm_HandSolder
1 | R3 | 73.2K | mouser | R | ERA-8AEB7322V |  | Resistor_SMD:R_1206_3216Metric_Pad1.30x1.75mm_HandSolder
1 | R6 | 820R | mouser | R | RT1206FRE07820RL |  | Resistor_SMD:R_1206_3216Metric_Pad1.30x1.75mm_HandSolder
1 | SW2 | Blue Button | mouser | S | TS11-674-43-BK-160-RA-D | https://www.cuidevices.com/product/resource/ts11.pdf | SamacSys_Parts:TS1167443BK160RAD
1 | SW3 | Gold Button | mouser | S | TS11-674-43-BK-160-RA-D | https://www.cuidevices.com/product/resource/ts11.pdf | SamacSys_Parts:TS1167443BK160RAD
1 | SW1 | Pico Reset | mouser | S | TS11-674-43-BK-160-RA-D | https://www.cuidevices.com/product/resource/ts11.pdf | SamacSys_Parts:TS1167443BK160RAD
1 | A1 | Pololu_A4988 |  | A |  | https://www.pololu.com/product/2980/pictures | Module:Pololu_Breakout-16_15.2x20.3mm
1 | J19 | 3.3 volt |  | J |  | ~ | TerminalBlock_TE-Connectivity:TerminalBlock_TE_282834-2_1x02_P2.54mm_Horizontal
1 | J18 | 5 volt |  | J |  | ~ | TerminalBlock_TE-Connectivity:TerminalBlock_TE_282834-2_1x02_P2.54mm_Horizontal
3 | JP7,JP8,JP9 | Address |  | J |  |  | Jumper:SolderJumper-2_P1.3mm_Open_Pad1.0x1.5mm
1 | J22 | AGND |  | J |  | ~ | Connector_PinHeader_2.54mm:PinHeader_1x03_P2.54mm_Vertical
1 | J20 | Barrel Jack |  | J |  | ~ | Connector_BarrelJack:BarrelJack_Horizontal
1 | J7 | Conn_01x04 |  | J |  | ~ | Connector_PinSocket_2.54mm:PinSocket_1x04_P2.54mm_Vertical
2 | J14,J17 | Conn_01x20 |  | J |  | ~ | Connector_PinHeader_2.54mm:PinHeader_1x20_P2.54mm_Vertical
2 | J10,J11 | Conn_02x04_Odd_Even |  | J |  | ~ | Connector_PinHeader_2.54mm:PinHeader_2x04_P2.54mm_Vertical
1 | J4 | Conn_02x05_Odd_Even |  | J |  | ~ | Connector_PinHeader_2.54mm:PinHeader_2x05_P2.54mm_Vertical
1 | J8 | Conn_02x20_Odd_Even |  | J |  | ~ | Connector_IDC:IDC-Header_2x20_P2.54mm_Vertical
1 | J23 | Display Power Sel |  | J |  | ~ | Jumper:SolderJumper-3_P1.3mm_Open_RoundedPad1.0x1.5mm
1 | J16 | FRAM Power Sel |  | J |  | ~ | Jumper:SolderJumper-3_P1.3mm_Open_RoundedPad1.0x1.5mm
1 | J5 | I2C Header |  | J |  | ~ | Connector_PinSocket_2.54mm:PinSocket_1x04_P2.54mm_Vertical
1 | JP5 | Inject Power |  | J |  |  | Connector_PinHeader_2.54mm:PinHeader_1x02_P2.54mm_Vertical
1 | JP3 | J1 Pwr |  | J |  |  | Connector_PinHeader_2.54mm:PinHeader_1x02_P2.54mm_Vertical
1 | JP1 | J2 Pwr |  | J |  |  | Connector_PinHeader_2.54mm:PinHeader_1x02_P2.54mm_Vertical
1 | JP4 | LCC Grnd |  | J |  |  | Connector_PinHeader_2.54mm:PinHeader_1x02_P2.54mm_Vertical
1 | JP2 | LCC Pwrd |  | J |  |  | Connector_PinHeader_2.54mm:PinHeader_1x02_P2.54mm_Vertical
3 | J3,J12,J13 | Power Sel |  | J |  | ~ | Connector_PinHeader_2.54mm:PinHeader_1x03_P2.54mm_Vertical
2 | J1,J2 | RJ45 |  | J | MTJ-880X1 | https://app.adam-tech.com/products/download/data_sheet/203795/mtj-880x1-data-sheet.pdf | SamacSys_Parts:MTJ880X1
1 | J21 | Roundhouse |  | J |  | ~ | Connector_IDC:IDC-Header_2x05_P2.54mm_Vertical
1 | J15 | Turntable |  | J |  | ~ | Connector_IDC:IDC-Header_2x05_P2.54mm_Vertical
1 | JP6 | Write Protect |  | J |  |  | Jumper:SolderJumper-2_P1.3mm_Open_Pad1.0x1.5mm
1 | RPiPico1 | Raspberry Pi Pico |  | R |  |  | MCU_RaspberryPi_and_Boards:RPi_Pico_SMD_TH
1 | TP1 | RX |  | T |  | ~ | TestPoint:TestPoint_Pad_D1.0mm
1 | TP2 | TX |  | T |  | ~ | TestPoint:TestPoint_Pad_D1.0mm

## Stock
Mouser #: | Mfr. #: | Desc.: | Order Qty. | Ext. (USD) | Price (USD) | Status | Date
595-TPS54294PWPR | TPS54294PWPR | Switching Voltage Regulators Switching Voltage Regulators 4.5-18Vin,Dual 2A Out,Sync SD Cnvrtr | 20 | 1.66 | 1.66 | 20 Shipped | 2024-12-09
603-RT1206FRD0710KL | RT1206FRD0710KL | Thin Film Resistors - SMD Thin Film Resistors - SMD 10K OHM 1% 25PPM 1/4W | 100 | 0.035 | 0.035 | 100 Shipped | 2024-12-09
603-RT1206FRE073KL | RT1206FRE073KL | Thin Film Resistors - SMD Thin Film Resistors - SMD 3K OHM 1% 50PPM 1/4W | 100 | 0.034 | 0.034 | 100 Shipped | 2024-12-09
638-EAST3215BA3 | EAST3215BA3 | Single Color LEDs Single Color LEDs Top-View PCB | 50 | 0.106 | 0.106 | 50 Shipped | 2024-12-09
859-LTST-S321KRKT | LTST-S321KRKT | Single Color LEDs Single Color LEDs Red 631nm 54mcd Clear | 100 | 0.083 | 0.083 | 100 Shipped | 2024-12-09
859-LTST-C230GKT | LTST-C230GKT | Single Color LEDs Single Color LEDs Green Clear 569nm | 100 | 0.061 | 0.061 | 100 Shipped | 2024-12-09
859-LTST-S110KSKT | LTST-S110KSKT | Single Color LEDs Single Color LEDs Yellow Clear 587nm | 100 | 0.067 | 0.067 | 100 Shipped | 2024-12-09
579-MCP2518FDT-E/SL | MCP2518FDT-E/SL | CAN Interface IC CAN Interface IC Stand-alone Low Power CAN FD Controller w/SPI Interface Grade1 | 10 | 1.96 | 1.96 | 10 Shipped | 2024-11-25
652-SRP3212A-2R2M | SRP3212A-2R2M | Power Inductors - SMD Power Inductors - SMD Ind,3.2x2.5x1mm,2.2uH+/-20%,4A,shd AEC-Q200 | 10 | 0.171 | 0.171 | 10 Shipped | 2024-11-25
652-SRP3212A-3R3M | SRP3212A-3R3M | Power Inductors - SMD Power Inductors - SMD Ind,3.2x2.5x1mm,3.3uH+/-20%,3.1A,shd AEC-Q200 | 10 | 0.172 | 0.172 | 10 Shipped | 2024-11-25
667-ERA-8AEB7322V | ERA-8AEB7322V | Thin Film Resistors - SMD Thin Film Resistors - SMD 1206 73.2Kohm 25ppm 0.1% AEC-Q200 | 10 | 0.221 | 0.221 | 10 Shipped | 2024-11-25
667-ERA-8AEB2212V | ERA-8AEB2212V | Thin Film Resistors - SMD Thin Film Resistors - SMD 1206 22.1Kohm 25ppm 0.1% AEC-Q200 | 20 | 0.278 | 0.278 | 20 Shipped | 2024-11-25
667-ERA-8AEB1243V | ERA-8AEB1243V | Thin Film Resistors - SMD Thin Film Resistors - SMD 1206 124Kohm 25ppm 0.1% AEC-Q200 | 10 | 0.278 | 0.278 | 10 Shipped | 2024-11-25
80-C1206C104K3R7411 | C1206C104K3RAC7411 | Multilayer Ceramic Capacitors MLCC - SMD/SMT Multilayer Ceramic Capacitors MLCC - SMD/SMT 25V 0.1uF X7R 1206 10% | 60 | 0.058 | 0.058 | 60 Shipped | 2024-11-25
737-MTJ-880X1 | MTJ-880X1 | Modular Connectors / Ethernet Connectors Modular Connectors / Ethernet Connectors 8P8C TYPE 0 GLD FLSH BLK | 26 | 0.499 | 0.499 | 26 Shipped | 2024-11-25
621-DMG2305UX-7 | DMG2305UX-7 | MOSFETs MOSFETs P-Ch ENH FET -20V 52mOh -5A | 50 | 0.101 | 0.101 | 50 Shipped | 2024-11-25
637-M7 | M7 | Rectifiers Rectifiers Diode, SMA, 1000V, 1A | 100 | 0.025 | 0.025 | 100 Shipped | 2024-11-25
530-0ZCG0035AF2C | 0ZCG0035AF2C | Resettable Fuses - PPTC Resettable Fuses - PPTC | 20 | 0.121 | 0.121 | 20 Shipped | 2024-11-25
179-TS1167443160RAD | TS11-674-43-BK-160-RA-D | Tactile Switches Tactile Switches 6 x 7.4 mm 4.3 mm 160 gf Black Right Angle Through Hole SPST | 50 | 0.136 | 0.136 | 50 Shipped | 2024-11-25
815-ABM3-40-B2-T | ABM3-40.000MHZ-B2-T | Crystals Crystals CRYSTAL 40.0000MHZ 18PF SMD | 10 | 0.363 | 0.363 | 10 Shipped | 2024-11-25
187-CL31A226MOCLNNC | CL31A226MOCLNNC | Multilayer Ceramic Capacitors MLCC - SMD/SMT Multilayer Ceramic Capacitors MLCC - SMD/SMT 22uF+/-20% 16V X5R 3 1206 | 100 | 0.066 | 0.066 | 100 Shipped | 2024-11-25
187-CL31B105KAHNFNE | CL31B105KAHNFNE | Multilayer Ceramic Capacitors MLCC - SMD/SMT Multilayer Ceramic Capacitors MLCC - SMD/SMT 1uF+/-10% 25V X7R 32 1206 | 100 | 0.031 | 0.031 | 100 Shipped | 2024-11-25
710-156120VS75000 | 156120VS75000 | Single Color LEDs Single Color LEDs WL-SMRW SMD RvMt Mon Wtrclr Rect 1206BtGn | 50 | 0.181 | 0.181 | 50 Shipped | 2024-11-25
603-RT1206FRE072KL | RT1206FRE072KL | Thin Film Resistors - SMD Thin Film Resistors - SMD 1/4W 2K ohm 1% 50ppm | 100 | 0.039 | 0.039 | 100 Shipped | 2024-11-25
667-EEU-FR1V471L | EEU-FR1V471L | Aluminum Electrolytic Capacitors - Radial Leaded Aluminum Electrolytic Capacitors - Radial Leaded 35VDC 470uF 8x20mm LS5mm | 10 | 0.3 | 0.3 | 10 Shipped | 2024-11-25
Mouser Part Number | Manufacturer Part Number | Description | Quantity | Unit Price | Extended Price
|  |  |  | (USD) | (USD)
187-CL31B475KOHNFNE | CL31B475KOHNFNE | 4.7uF+/-10% 16V X7R | 100 | 0.048 | 4.8
249-MB85RC256VBCERE1 | MB85RC256VPF-G-BCERE1 | 256kbit FRAM with I2 | 1 | 4.21 | 4.21
579-MCP251863T-H/SS | MCP251863T-H/SS | CAN FD Controller an | 5 | 2.34 | 11.7
579-MCP2562FD-E/P | MCP2562FD-E/P | CAN Flexible Data Ra | 4 | 1.38 | 5.52
579-MCP2562FDT-E/SN | MCP2562FDT-E/SN | CAN Flexible Data Ra | 10 | 1.29 | 12.9
581-REF1016471M035K | REF1016471M035K | ALUMINUM RADIAL | 10 | 0.294 | 2.94
603-RT1206DRD076K8L | RT1206DRD076K8L | 6.8 kOhms 250 mW 0.5 | 100 | 0.071 | 7.1
603-RT1206FRE07560RL | RT1206FRE07560RL | 560 OHM 1% 50PPM 1/4 | 100 | 0.034 | 3.4
603-RT1206FRE07820RL | RT1206FRE07820RL | 1/4W 820 ohm 1% 50pp | 100 | 0.034 | 3.4
709-GSM60B15-P1J | GSM60B15-P1J | 60W 15V 4A 2 Pole Me | 1 | 23.96 | 23.96
709-GSM90B15-P1M | GSM90B15-P1M | 90W 15V 6A Medical A | 1 | 34.79 | 34.79
755-BR24G512F-3AGTE2 | BR24G512F-3AGTE2 | I2C BUS(2-Wre) 512K | 10 | 0.744 | 7.44
80-C1206C220J3HACTU | C1206C220J3HACTU | 25V 22pF X8R 1206 5% | 100 | 0.057 | 5.7
815-ABM8-40-10-1-U-T | ABM8-40.000MHZ-10-1-U-T | CRYSTAL 40.0000MHZ 1 | 5 | 0.43 | 2.15
771-TJA1042T/3/1J | TJA1042T/3/1J | CAN Interface IC CAN Interface IC High-speed CAN transceiver | 10 | 1.23 | 1.23 | 10 Shipped | 2024-11-25
771-PESD1CAN-T/R | PESD1CAN,215 | ESD Protection Diodes / TVS Diodes ESD Protection Diodes / TVS Diodes PESD1CAN/SOT23/TO-236AB | 10 | 0.213 | 0.213 | 10 Shipped | 2024-11-25
595-ISO1050DUBR | ISO1050DUBR | Digital Isolators Digital Isolators Iso 5V CAN Xcvr | 10 | 2.24 | 2.24 | 10 Shipped | 2024-11-25
710-885012208049 | 885012208049 | Multilayer Ceramic Capacitors MLCC - SMD/SMT Multilayer Ceramic Capacitors MLCC - SMD/SMT WCAP-CSGP 3300pF 1206 10% 25V MLCC | 20 | 0.129 | 0.129 | 20 Shipped | 2024-11-25
595-TPS54295PWPR | TPS54295PWPR | Switching Voltage Regulators Switching Voltage Regulators 4.5-18Vin,Dual 2A Out Sync SD Converter | 10 | 1.66 | 1.66 | 10 Shipped | 2024-11-25
Aluminum Electrolytic Capacitors - Radial Leaded Aluminum Electrolytic Capacitors - Radial Leaded 35VDC 470uF 10x??mm